## Data (hidden)
Paste or add information to yellow areas only;
Do not cut or move data !!!
Purple means calculated - do not change
Second item under "Well Name", "Formation Name", "Sample type", and "Sample Prep" are just copies of the first item.
|  |  | Enter client/well name: |  | University of New York-SUNY
Depth units:
|  |  | HGS Project No. |  | 07-4767
Change guidelines on plots on "Guidelines" worksheet; may require "format, sheet, unhide".
[10 empty] | 0 | 64.37 |  | 187.66 |  |  |  |  | 248 |  |  | 45 |  | 0.24
[5 empty] | Min depth: | 0 |  |  |  | 0 | 75.73 |  | 206.79 |  |  |  |  | 321 |  |  | 67 |  | 0.24
[5 empty] | Max depth: | 0 |  |  |  |  | Paste TOC/RE data in yellow area below ê
|  | HGS | Well | Depth 1 | Depth 2 | Median | Formation | Sample | Sample | Leco | Rock-Eval | [6 empty] | Calculated on the TOC used in column K
|  | Sample No. | Name | if no id. | if no id. | Depth | Name | Prep | Type | TOC | TOC | S1 | S2 | S3 | Tmax | Checks | Pyrograms | HI | OI | S2/S3 | S1/TOC | PI | space1 | space2 | Client ID 1 | Client ID 2 | Operator | Well Number | API Number | County | State | Age | Misc 1 | Misc 2 | Company | DepthUnits | Location | LTOCCHECKS | SamplePrep | CONTAMINENT | TMAXReliability
07-4767 | 202277 | 07-4767-202277 | [5 empty] | Rock | coalified plant remains |  | 64.37 | 43.2 | 206.79 | 1.65 | 440 | c | n | 321 | 3 | 125.3273 | 67 | 0.17 |  |  | D1A11c | [9 empty] | University of New York-SUNY |  |  |  | NORM
07-4767 | 202278 | 07-4767-202278 | [5 empty] | Rock | coalified plant remains |  | 75.73 | 33.83 | 187.66 | 4.03 | 440 |  | n | 248 | 5 | 46.5658 | 45 | 0.15 |  |  | D1A8c | [9 empty] | University of New York-SUNY |  |  |  | NORM
07-4767 | 202279 | 07-4767-202279 | [5 empty] | Rock | coalified plant remains |  | 73.9 | 24.66 | 194.97 | 3.1 | 437 |  | n | 264 | 4 | 62.8936 | 33 | 0.11 |  |  | DBP | [9 empty] | University of New York-SUNY |  |  |  | NORM
07-4767 | 202280 | 07-4767-202280 | [5 empty] | Rock | coalified plant remains |  | 10.64 | 5.45 | 17.25 | 2.29 | 449 |  | n | 162 | 22 | 7.5328 | 51 | 0.24 |  |  | DK18MCc | [9 empty] | University of New York-SUNY |  |  |  | NORM
07-4767 | 202281 | 07-4767-202281 | [5 empty] | Rock | coalified plant remains |  | 76.11 | 61.39 | 216.59 | 3.17 | 442 |  | n | 285 | 4 | 68.3249 | 81 | 0.22 |  |  | DK18MCMc | [9 empty] | University of New York-SUNY |  |  |  | NORM
07-4767 | 202282 | 07-4767-202282 | [5 empty] | Rock | coalified plant remains |  | 48.42 | 26.25 | 120.77 | 3.41 | 443 |  | n | 249 | 7 | 35.4164 | 54 | 0.18 |  |  | DK18MCUc | [9 empty] | University of New York-SUNY |  |  |  | NORM
07-4767 | 202283 | 07-4767-202283 | [5 empty] | Rock | coalified plant remains |  | 5.85 | 3.84 | 11.04 | 2.35 | 449 |  | n | 189 | 40 | 4.6979 | 66 | 0.26 |  |  | EMC13c | [9 empty] | University of New York-SUNY |  |  |  | NORM
07-4767 | 202284 | 07-4767-202284 | [5 empty] | Rock | coalified plant remains |  | 83.78 | 65.47 | 212.07 | 2.92 | 441 |  | n | 253 | 3 | 72.6267 | 78 | 0.24 |  |  | EMC18c | [9 empty] | University of New York-SUNY |  |  |  | NORM
07-4767 | 202285 | 07-4767-202285 | [5 empty] | Rock | coalified plant remains |  | 69.32 | 49.83 | 188.74 | 2.52 | 441 |  | n | 272 | 4 | 74.8968 | 72 | 0.21 |  |  | EMC21c | [9 empty] | University of New York-SUNY |  |  |  | NORM
07-4767 | 202286 | 07-4767-202286 | [5 empty] | Rock | coalified plant remains |  | 80.53 | 54.7 | 221.24 | 2.31 | 440 |  | n | 275 | 3 | 95.7749 | 68 | 0.2 |  |  | EMC25c | [9 empty] | University of New York-SUNY |  |  |  | NORM
07-4767 | 202287 | 07-4767-202287 | [5 empty] | Rock | coalified plant remains |  | 53.5 | 40.17 | 160.16 | 1.35 | 445 | c | n | 299 | 3 | 118.637 | 75 | 0.2 |  |  | EMC29c | [9 empty] | University of New York-SUNY |  |  |  | NORM
07-4767 | 202288 | 07-4767-202288 | [5 empty] | Rock | coalified plant remains |  | 30.39 | 19.5 | 76.09 | 1.94 | 446 |  | n | 250 | 6 | 39.2216 | 64 | 0.2 |  |  | EMC34c | [9 empty] | University of New York-SUNY |  |  |  | NORM
07-4767 | 202289 | 07-4767-202289 | [5 empty] | Rock | coalified plant remains |  | 81.6 | 37.17 | 217.72 | 1.9 | 438 |  | n;ltS2p | 267 | 2 | 114.5895 | 46 | 0.15 |  |  | MSB2c | [9 empty] | University of New York-SUNY |  |  |  | NORM
07-4767 | 202290 | 07-4767-202290 | [5 empty] | Rock | coalified plant remains |  | 83.82 | 28.22 | 241.01 | 2.17 | 440 |  | n;ltS2p | 288 | 3 | 111.0645 | 34 | 0.1 |  |  | MSBA1c | [9 empty] | University of New York-SUNY |  |  |  | NORM
07-4767 | 202291 | 07-4767-202291 | [5 empty] | Rock | coalified plant remains |  | 82.02 | 35 | 230.47 | 1.7 | 440 |  | n;ltS2p | 281 | 2 | 135.5706 | 43 | 0.13 |  |  | MSBAc | [9 empty] | University of New York-SUNY |  |  |  | NORM
07-4767 | 202292 | 07-4767-202292 | [5 empty] | Rock | coalified plant remains |  | 84.86 | 40.08 | 242.33 | 2.23 | 438 |  | n;ltS2p | 286 | 3 | 108.6682 | 47 | 0.14 |  |  | MSc | [9 empty] | University of New York-SUNY |  |  |  | NORM
07-4767 | 202293 | 07-4767-202293 | [5 empty] | Rock | coalified plant remains |  | 87.72 | 55.73 | 262.47 | 1.67 | 438 |  | n | 299 | 2 | 157.1677 | 64 | 0.18 |  |  | PC18MCc | [9 empty] | University of New York-SUNY |  |  |  | NORM
07-4767 | 202294 | 07-4767-202294 | [5 empty] | Rock | coalified plant remains |  | 65.72 | 29.74 | 203.95 | 1.7 | 439 |  | n | 310 | 3 | 119.9706 | 45 | 0.13 |  |  | PCWCc | [9 empty] | University of New York-SUNY |  |  |  | NORM
07-4767 | 202295 | 07-4767-202295 | [5 empty] | Rock | coalified plant remains |  | 68.23 | 45.15 | 202.53 | 1.94 | 447 |  | n | 297 | 3 | 104.3969 | 66 | 0.18 |  |  | RSc | [9 empty] | University of New York-SUNY |  |  |  | NORM
07-4767 | 202296 | 07-4767-202296 | [5 empty] | Rock | coalified plant remains |  | 24.55 | 25.78 | 126.55 | 1.42 | 445 |  | n | 515 | 6 | 89.1197 | 105 | 0.17 |  |  | SP1c | [9 empty] | University of New York-SUNY |  |  |  | NORM
07-4767 | 202297 | 07-4767-202297 | [5 empty] | Rock | coalified plant remains |  | 8.78 | 3.96 | 13.15 | 1.41 | 445 | c | n | 150 | 16 | 9.3262 | 45 | 0.23 |  |  | SP2c | [9 empty] | University of New York-SUNY |  |  |  | NORM
07-4767 | 202298 | 07-4767-202298 | [5 empty] | Rock | coalified plant remains |  | 84.22 | 31.68 | 285.18 | 2.07 | 439 |  | n | 339 | 2 | 137.7681 | 38 | 0.1 |  |  | SP3c | [9 empty] | University of New York-SUNY |  |  |  | NORM
07-4767 | 202299 | 07-4767-202299 | [5 empty] | Rock | coalified plant remains |  | 36.43 | 25.3 | 97.78 | 4.19 | 444 |  | n | 268 | 12 | 23.3365 | 69 | 0.21 |  |  | SP4c | [9 empty] | University of New York-SUNY |  |  |  | NORM
07-4767 | 202300 | 07-4767-202300 | [5 empty] | Rock | coalified plant remains |  | 65.03 | 47.9 | 256.72 | 3.53 | 440 |  | n;ltS2sh | 395 | 5 | 72.7252 | 74 | 0.16 |  |  | WC26c | [9 empty] | University of New York-SUNY |  |  |  | NORM
07-4767 | 202301 | 07-4767-202301 | [5 empty] | Rock | coalified plant remains |  | 33.68 | 23.88 | 112.29 | 2.36 | 438 |  | n | 333 | 7 | 47.5805 | 71 | 0.18 |  |  | WC29c | [9 empty] | University of New York-SUNY |  |  |  | NORM
07-4767 | 202302 | 07-4767-202302 | [5 empty] | Rock | coalified plant remains |  | 67 | 38 | 251.88 | 1.94 | 433 |  | n | 376 | 3 | 129.8351 | 57 | 0.13 |  |  | WC31c | [9 empty] | University of New York-SUNY |  |  |  | NORM
07-4767 | 202303 | 07-4767-202303 | [5 empty] | Rock | coalified plant remains |  | 43.33 | 24.34 | 128.02 | 1.98 | 439 |  | n | 295 | 5 | 64.6566 | 56 | 0.16 |  |  | WC32c | [9 empty] | University of New York-SUNY |  |  |  | NORM
07-4767 | 202304 | 07-4767-202304 | [5 empty] | Rock | outcrop | 1.78 | 2.06 | 1.66 | 3.58 | 0.41 | 443 | lc | n;ltS2sh | 201 | 23 | 8.7317 | 93 | 0.32 |  |  | 01-06 | [9 empty] | University of New York-SUNY |  |  | lc | NORM
07-4767 | 202305 | 07-4767-202305 | [5 empty] | Rock | outcrop | 2.18 | 2.41 | 1.92 | 6.33 | 0.36 | 444 |  | n;ltS2sh | 290 | 17 | 17.5833 | 88 | 0.23 |  |  | D1A11d | [9 empty] | University of New York-SUNY |  |  |  | NORM
07-4767 | 202306 | 07-4767-202306 | [5 empty] | Rock | outcrop | 3.51 | 3.93 | 2.92 | 11.94 | 0.46 | 442 | lc | n | 340 | 13 | 25.9565 | 83 | 0.2 |  |  | D1A8d | [9 empty] | University of New York-SUNY |  |  | lc | NORM
07-4767 | 202307 | 07-4767-202307 | [5 empty] | Rock | outcrop | 3.58 | 4.26 | 2.88 | 14.51 | 0.43 | 443 |  | n | 405 | 12 | 33.7442 | 80 | 0.17 |  |  | DB06d | [9 empty] | University of New York-SUNY |  |  |  | NORM
07-4767 | 202308 | 07-4767-202308 | [5 empty] | Rock | outcrop | 2.66 | 3.07 | 2.23 | 10.23 | 0.4 | 444 |  | n | 385 | 15 | 25.575 | 84 | 0.18 |  |  | DBd | [9 empty] | University of New York-SUNY |  |  |  | NORM
07-4767 | 202309 | 07-4767-202309 | [5 empty] | Rock | outcrop | 2.64 | 2.95 | 2.36 | 9.6 | 0.42 | 442 | lc | n | 364 | 16 | 22.8571 | 89 | 0.2 |  |  | DK18MCB | [9 empty] | University of New York-SUNY |  |  | lc | NORM
07-4767 | 202310 | 07-4767-202310 | [5 empty] | Rock | outcrop | 2.49 | 3.08 | 2.13 | 7.89 | 0.41 | 445 |  | n | 317 | 16 | 19.2439 | 86 | 0.21 |  |  | DK18MCMc | [9 empty] | University of New York-SUNY |  |  |  | NORM
07-4767 | 202311 | 07-4767-202311 | [5 empty] | Rock | outcrop | 2.62 | 2.77 | 2.39 | 8.32 | 0.36 | 442 |  | n | 318 | 14 | 23.1111 | 91 | 0.22 |  |  | DK18MCU | [9 empty] | University of New York-SUNY |  |  |  | NORM
07-4767 | 202312 | 07-4767-202312 | [5 empty] | Rock | outcrop | 6.3 | 7.44 | 5.06 | 22.16 | 0.41 | 444 | lc | n | 352 | 7 | 54.0488 | 80 | 0.19 |  |  | EMC13 | [9 empty] | University of New York-SUNY |  |  | lc | NORM
07-4767 | 202313 | 07-4767-202313 | [5 empty] | Rock | outcrop | 4.43 | 5.07 | 3.6 | 13.32 | 0.41 | 443 |  | n | 301 | 9 | 32.4878 | 81 | 0.21 |  |  | EMC18 | [9 empty] | University of New York-SUNY |  |  |  | NORM
07-4767 | 202314 | 07-4767-202314 | [5 empty] | Rock | outcrop | 4.31 | 4.98 | 3.8 | 13.5 | 0.38 | 443 | lc | n | 313 | 9 | 35.5263 | 88 | 0.22 |  |  | EMC21 | [9 empty] | University of New York-SUNY |  |  | lc | NORM
07-4767 | 202315 | 07-4767-202315 | [5 empty] | Rock | outcrop | 6.7 | 8.03 | 5.41 | 24.29 | 0.45 | 440 | lc | n | 363 | 7 | 53.9778 | 81 | 0.18 |  |  | EMC25 | [9 empty] | University of New York-SUNY |  |  | lc | NORM
07-4767 | 202316 | 07-4767-202316 | [5 empty] | Rock | outcrop | 2.03 | 2.19 | 1.8 | 4.71 | 0.29 | 441 | lc | n;ltS2sh | 232 | 14 | 16.2414 | 89 | 0.28 |  |  | EMC29 | [9 empty] | University of New York-SUNY |  |  | lc | NORM
07-4767 | 202317 | 07-4767-202317 | [5 empty] | Rock | outcrop | 0.98 | 1.05 | 1.18 | 1.98 | 0.26 | 440 | c, lc | n;ltS2sh | 202 | 27 | 7.6154 | 120 | 0.37 |  |  | EMC34 | [9 empty] | University of New York-SUNY |  |  | lc | NORM
07-4767 | 202318 | 07-4767-202318 | [5 empty] | Rock | outcrop | 4.9 | 6.07 | 3.47 | 15.46 | 0.3 | 442 | lc | n | 316 | 6 | 51.5333 | 71 | 0.18 |  |  | MSB2 | [9 empty] | University of New York-SUNY |  |  | lc | NORM
07-4767 | 202319 | 07-4767-202319 | [5 empty] | Rock | outcrop | 6.47 | 8.36 | 4.8 | 24.22 | 0.31 | 439 | lc | n | 374 | 5 | 78.129 | 74 | 0.17 |  |  | MSBA | [9 empty] | University of New York-SUNY |  |  | lc | NORM
07-4767 | 202320 | 07-4767-202320 | [5 empty] | Rock | outcrop | 4.29 | 5.27 | 2.56 | 11.37 | 0.3 | 444 |  | n | 265 | 7 | 37.9 | 60 | 0.18 |  |  | MSd | [9 empty] | University of New York-SUNY |  |  |  | NORM
07-4767 | 202321 | 07-4767-202321 | [5 empty] | Rock | outcrop | 4.16 | 4.86 | 2.88 | 14.08 | 0.29 | 443 |  | n | 338 | 7 | 48.5517 | 69 | 0.17 |  |  | PC18MC | [9 empty] | University of New York-SUNY |  |  |  | NORM
07-4767 | 202322 | 07-4767-202322 | [5 empty] | Rock | outcrop | 7.59 | 9.14 | 3.83 | 48.95 | 0.34 | 443 | lc | n | 645 | 4 | 143.9706 | 50 | 0.07 |  |  | PCWC | [9 empty] | University of New York-SUNY |  |  | lc | NORM
07-4767 | 202323 | 07-4767-202323 | [5 empty] | Rock | outcrop | 7.55 | 8.53 | 5.33 | 26.19 | 0.24 | 441 |  | n | 347 | 3 | 109.125 | 71 | 0.17 |  |  | RSd | [9 empty] | University of New York-SUNY |  |  |  | NORM
07-4767 | 202324 | 07-4767-202324 | [5 empty] | Rock | outcrop | 3.91 | 4.6 | 3.18 | 15.74 | 0.25 | 443 | lc | n | 403 | 6 | 62.96 | 81 | 0.17 |  |  | SP1d | [9 empty] | University of New York-SUNY |  |  | lc | NORM
07-4767 | 202325 | 07-4767-202325 | [5 empty] | Rock | outcrop | 3.54 | 4.03 | 2.7 | 17.4 | 0.31 | 441 |  | n | 492 | 9 | 56.129 | 76 | 0.13 |  |  | SP3 | [9 empty] | University of New York-SUNY |  |  |  | NORM
07-4767 | 202326 | 07-4767-202326 | [5 empty] | Rock | outcrop | 3.32 | 3.66 | 2.85 | 13.04 | 0.3 | 439 |  | n | 393 | 9 | 43.4667 | 86 | 0.18 |  |  | SP4 | [9 empty] | University of New York-SUNY |  |  |  | NORM
07-4767 | 202327 | 07-4767-202327 | [5 empty] | Rock | outcrop | 2.03 | 2.1 | 1.48 | 9.65 | 0.24 | 440 |  | n | 475 | 12 | 40.2083 | 73 | 0.13 |  |  | WC26 | [9 empty] | University of New York-SUNY |  |  |  | NORM
07-4767 | 202328 | 07-4767-202328 | [5 empty] | Rock | outcrop | 1.24 | 1.24 | 0.97 | 4.51 | 0.24 | 437 | lc | n | 364 | 19 | 18.7917 | 78 | 0.18 |  |  | WC29 | [9 empty] | University of New York-SUNY |  |  | lc | NORM
07-4767 | 202329 | 07-4767-202329 | [5 empty] | Rock | outcrop | 2.51 | 2.62 | 1.79 | 9.26 | 0.29 | 441 |  | n | 369 | 12 | 31.931 | 71 | 0.16 |  |  | WC31 | [9 empty] | University of New York-SUNY |  |  |  | NORM
07-4767 | 202330 | 07-4767-202330 | [5 empty] | Rock | outcrop | 2.92 | 3.22 | 1.71 | 10.58 | 0.31 | 442 | c, lc | n | 362 | 11 | 34.129 | 59 | 0.14 |  |  | WC32 | [9 empty] | University of New York-SUNY |  |  | lc | NORM
Note on J12: Dan Jarvie: Whole Rock WR; Extracted Rock XR; Kerogen K

## Report
Leco
Unit | Client | Sample | TOC | ** | S1 | S2 | S3 | Tmax | Calc. | Meas. | HI | OI | S2/S3 | S1/TOC | PI
| ID | Type | [5 empty] | (oC) | %Ro | %Ro
Dunkirk | D1A11c | coalified plant remains | 64.37 | ** | 43.2 | 206.79 | 1.65 | 440 | 0.76 | 0.69812 | 321 | 3 | 125.3273 | 67 | 0.17
Dunkirk | D1A8c | coalified plant remains | 75.73 | ** | 33.83 | 187.66 | 4.03 | 440 | 0.76 | 0.7319 | 248 | 5 | 46.5658 | 45 | 0.15
Dunkirk | DB06c | coalified plant remains | [7 empty] | 0.64
Dunkirk | DBP | coalified plant remains | 73.9 | ** | 24.66 | 194.97 | 3.1 | 437 | 0.706 | 0.71892 | 264 | 4 | 62.8936 | 33 | 0.11
Dunkirk | DK18MCc | coalified plant remains | 10.64 | ** | 5.45 | 17.25 | 2.29 | 449 | 0.922 | 0.82861 | 162 | 22 | 7.5328 | 51 | 0.24
Dunkirk | DK18MCMc | coalified plant remains | 76.11 | ** | 61.39 | 216.59 | 3.17 | 442 | 0.796 | 0.7536 | 285 | 4 | 68.3249 | 81 | 0.22
Dunkirk | DK18MCUc | coalified plant remains | 48.42 | ** | 26.25 | 120.77 | 3.41 | 443 | 0.814 | 0.75533 | 249 | 7 | 35.4164 | 54 | 0.18
Rhinestreet | EMC13c | coalified plant remains | 5.85 | ** | 3.84 | 11.04 | 2.35 | 449 | 0.922 |  | 189 | 40 | 4.6979 | 66 | 0.26
Rhinestreet | EMC18c | coalified plant remains | 83.78 | ** | 65.47 | 212.07 | 2.92 | 441 | 0.778 | 0.84083 | 253 | 3 | 72.6267 | 78 | 0.24
Rhinestreet | EMC21c | coalified plant remains | 69.32 | ** | 49.83 | 188.74 | 2.52 | 441 | 0.778 | 0.84765 | 272 | 4 | 74.8968 | 72 | 0.21
Rhinestreet | EMC25c | coalified plant remains | 80.53 | ** | 54.7 | 221.24 | 2.31 | 440 | 0.76 | 0.86224 | 275 | 3 | 95.7749 | 68 | 0.2
Rhinestreet | EMC29c | coalified plant remains | 53.5 | ** | 40.17 | 160.16 | 1.35 | 445 | 0.85 | 0.76821 | 299 | 3 | 118.637 | 75 | 0.2
Rhinestreet | EMC34c | coalified plant remains | 30.39 | ** | 19.5 | 76.09 | 1.94 | 446 | 0.868 | 0.7232 | 250 | 6 | 39.2216 | 64 | 0.2
Middlesex | MSB2c | coalified plant remains | 81.6 | ** | 37.17 | 217.72 | 1.9 | 438 | 0.724 | 0.78467 | 267 | 2 | 114.5895 | 46 | 0.15
Middlesex | MSBA1c | coalified plant remains | 83.82 | ** | 28.22 | 241.01 | 2.17 | 440 | 0.76 | 0.9869 | 288 | 3 | 111.0645 | 34 | 0.1
Middlesex | MSBAc | coalified plant remains | 82.02 | ** | 35 | 230.47 | 1.7 | 440 | 0.76 | 0.85597 | 281 | 2 | 135.5706 | 43 | 0.13
Middlesex | MSc | coalified plant remains | 84.86 | ** | 40.08 | 242.33 | 2.23 | 438 | 0.724 | 0.92448 | 286 | 3 | 108.6682 | 47 | 0.14
Pipe Creek | PC18MCc | coalified plant remains | 87.72 | ** | 55.73 | 262.47 | 1.67 | 438 | 0.724 | 0.88017 | 299 | 2 | 157.1677 | 64 | 0.18
Pipe Creek | PCWCc | coalified plant remains | 65.72 | ** | 29.74 | 203.95 | 1.7 | 439 | 0.742 | 0.71971 | 310 | 3 | 119.9706 | 45 | 0.13
Rhinestreet | RSc | coalified plant remains | 68.23 | ** | 45.15 | 202.53 | 1.94 | 447 | 0.886 | 0.82733 | 297 | 3 | 104.3969 | 66 | 0.18
Rhinestreet | SP1c | coalified plant remains | 24.55 | ** | 25.78 | 126.55 | 1.42 | 445 | 0.85 | 0.78273 | 515 | 6 | 89.1197 | 105 | 0.17
Rhinestreet | SP2c | coalified plant remains | 8.78 | ** | 3.96 | 13.15 | 1.41 | 445 | 0.85 | 0.82133 | 150 | 16 | 9.3262 | 45 | 0.23
Rhinestreet | SP3c | coalified plant remains | 84.22 | ** | 31.68 | 285.18 | 2.07 | 439 | 0.742 | 0.78958 | 339 | 2 | 137.7681 | 38 | 0.1
Rhinestreet | SP4c | coalified plant remains | 36.43 | ** | 25.3 | 97.78 | 4.19 | 444 | 0.832 | 0.76793 | 268 | 12 | 23.3365 | 69 | 0.21
Dunkirk | WC26c | coalified plant remains | 65.03 | ** | 47.9 | 256.72 | 3.53 | 440 | 0.76 | 0.66818 | 395 | 5 | 72.7252 | 74 | 0.16
Dunkirk | WC29c | coalified plant remains | 33.68 | ** | 23.88 | 112.29 | 2.36 | 438 | 0.724 | 0.67054 | 333 | 7 | 47.5805 | 71 | 0.18
Dunkirk | WC31c | coalified plant remains | 67 | ** | 38 | 251.88 | 1.94 | 433 | 0.634 | 0.74292 | 376 | 3 | 129.8351 | 57 | 0.13
Dunkirk | WC32c | coalified plant remains | 43.33 | ** | 24.34 | 128.02 | 1.98 | 439 | 0.742 | 0.75933 | 295 | 5 | 64.6566 | 56 | 0.16
Rhinestreet | 01-06d | coalified plant remains | [7 empty] | 0.64
Rhinestreet | 01-06 | outcrop | 1.78 |  | 1.66 | 3.58 | 0.41 | 443 | 0.814 | 0.864 | 201 | 23 | 8.7317 | 93 | 0.32
Dunkirk | D1A11d | outcrop | 2.18 |  | 1.92 | 6.33 | 0.36 | 444 | 0.832 | 0.7025 | 290 | 17 | 17.5833 | 88 | 0.23
Dunkirk | D1A8d | outcrop | 3.51 |  | 2.92 | 11.94 | 0.46 | 442 | 0.796 | 0.71882 | 340 | 13 | 25.9565 | 83 | 0.2
Dunkirk | DB06d | outcrop | 3.58 |  | 2.88 | 14.51 | 0.43 | 443 | 0.814 | 0.726 | 405 | 12 | 33.7442 | 80 | 0.17
Dunkirk | DBd | outcrop | 2.66 |  | 2.23 | 10.23 | 0.4 | 444 | 0.832 | 0.67818 | 385 | 15 | 25.575 | 84 | 0.18
Dunkirk | DK18MCB | outcrop | 2.64 |  | 2.36 | 9.6 | 0.42 | 442 | 0.796 | 0.654 | 364 | 16 | 22.8571 | 89 | 0.2
Dunkirk | DK18MCMc | outcrop | 2.49 |  | 2.13 | 7.89 | 0.41 | 445 | 0.85 | 0.78083 | 317 | 16 | 19.2439 | 86 | 0.21
Dunkirk | DK18MCU | outcrop | 2.62 |  | 2.39 | 8.32 | 0.36 | 442 | 0.796 | 0.786 | 318 | 14 | 23.1111 | 91 | 0.22
Rhinestreet | EMC13 | outcrop | 6.3 |  | 5.06 | 22.16 | 0.41 | 444 | 0.832 | 0.71773 | 352 | 7 | 54.0488 | 80 | 0.19
Rhinestreet | EMC18 | outcrop | 4.43 |  | 3.6 | 13.32 | 0.41 | 443 | 0.814 | 0.82207 | 301 | 9 | 32.4878 | 81 | 0.21
Rhinestreet | EMC21 | outcrop | 4.31 |  | 3.8 | 13.5 | 0.38 | 443 | 0.814 | 0.79214 | 313 | 9 | 35.5263 | 88 | 0.22
Rhinestreet | EMC25 | outcrop | 6.7 |  | 5.41 | 24.29 | 0.45 | 440 | 0.76 | 0.82067 | 363 | 7 | 53.9778 | 81 | 0.18
Rhinestreet | EMC29 | outcrop | 2.03 |  | 1.8 | 4.71 | 0.29 | 441 | 0.778 | 0.75286 | 232 | 14 | 16.2414 | 89 | 0.28
Rhinestreet | EMC34 | outcrop | 0.98 |  | 1.18 | 1.98 | 0.26 | 440 | 0.76 | 0.735 | 202 | 27 | 7.6154 | 120 | 0.37
Middlesex | MSB2 | outcrop | 4.9 |  | 3.47 | 15.46 | 0.3 | 442 | 0.796 | 0.83643 | 316 | 6 | 51.5333 | 71 | 0.18
Middlesex | MSBA | outcrop | 6.47 |  | 4.8 | 24.22 | 0.31 | 439 | 0.742 | 0.86308 | 374 | 5 | 78.129 | 74 | 0.17
Middlesex | MSd | outcrop | 4.29 |  | 2.56 | 11.37 | 0.3 | 444 | 0.832 | 0.80625 | 265 | 7 | 37.9 | 60 | 0.18
Pipe Creek | PC18MC | outcrop | 4.16 |  | 2.88 | 14.08 | 0.29 | 443 | 0.814 | 0.78308 | 338 | 7 | 48.5517 | 69 | 0.17
Pipe Creek | PCWC | outcrop | 7.59 |  | 3.83 | 48.95 | 0.34 | 443 | 0.814 | 0.69414 | 645 | 4 | 143.9706 | 50 | 0.07
Rhinestreet | RSd | outcrop | 7.55 |  | 5.33 | 26.19 | 0.24 | 441 | 0.778 | 0.83833 | 347 | 3 | 109.125 | 71 | 0.17
Rhinestreet | SP1d | outcrop | 3.91 |  | 3.18 | 15.74 | 0.25 | 443 | 0.814 | 0.81077 | 403 | 6 | 62.96 | 81 | 0.17
Rhinestreet | SP3 | outcrop | 3.54 |  | 2.7 | 17.4 | 0.31 | 441 | 0.778 | 0.84429 | 492 | 9 | 56.129 | 76 | 0.13
Rhinestreet | SP4 | outcrop | 3.32 |  | 2.85 | 13.04 | 0.3 | 439 | 0.742 | 0.8225 | 393 | 9 | 43.4667 | 86 | 0.18
Dunkirk | WC26 | outcrop | 2.03 |  | 1.48 | 9.65 | 0.24 | 440 | 0.76 | 0.71667 | 475 | 12 | 40.2083 | 73 | 0.13
Dunkirk | WC29 | outcrop | 1.24 |  | 0.97 | 4.51 | 0.24 | 437 | 0.706 | 0.656 | 364 | 19 | 18.7917 | 78 | 0.18
Dunkirk | WC31 | outcrop | 2.51 |  | 1.79 | 9.26 | 0.29 | 441 | 0.778 | 0.698 | 369 | 12 | 31.931 | 71 | 0.16
Dunkirk | WC32 | outcrop | 2.92 |  | 1.71 | 10.58 | 0.31 | 442 | 0.796 | 0.73571 | 362 | 11 | 34.129 | 59 | 0.14
Note: "-1" indicates not measured or meaningless ratio
* Tmax data not reliable due to poor S2 peak
TOC = weight percent organic carbon in rock
S1, S2 = mg hydrocarbons per gram of rock
S3 = mg carbon dioxide per gram of rock
Tmax = oC
HI = hydrogen index = S2 x 100 / TOC
OI = oxygen index = S3 x 100 / TOC
S1/TOC = normalized oil content = S1 x 100 / TOC
PI = production index = S1 / (S1+S2)
Calculcated%VRo = 0.0180 x Tmax - 7.16 (Jarvie et al., 2001)
Measured %Ro = measured vitrinite reflectance
Notes:
c = Rock-Eval analysis checked and confirmed
lc = Leco TOC analysis checked and confirmed
Pyrogram:
n=normal
ltS2sh = low temperature S2 shoulder
ltS2p = low temperature S2 peak
htS2p = high temperature S2 peak
f = flat S2 peak
na = printer malfunction pyrogram not available

## Geochemical Log
University of New York-SUNY
Figure 1. Geochemical log of TOC, remaining potential (S2), kerogen type (HI), normalized oil content, and calculated and measured vitrinite reflectance.
©
Humble Geochemical Services
Oil Zone
Condensate Zone
Dry Gas Zone
Immature
©
Humble Geochemical Services
Excellent
Low maturity or expelled
Gas
Oil
(mar.)
Mix
Oil
(lac.)
Oil/Gas Production or Contamination
Early mature source rock
Mature stained source rock
Oil Zone
Condensate Zone
Dry Gas Zone
Immature
Labels may not be properly located unless the Excel view is set to 100%.
Some values may exceed the chart ranges.
©
Humble Geochemical Services
©
Humble Geochemical Services
©
Humble Geochemical Services
©
Humble Geochemical Services

## Kerogen Quality
University of New York-SUNY | University of New York-SUNY | University of New York-SUNY
Figure 2. Kerogen Quality | Figure 2. Kerogen Quality | Figure 2. Kerogen Quality
©
Humble Geochemical Services
©
Humble Geochemical Services
©
Humble Geochemical Services

## KEROGEN TYPE
University of New York-SUNY
Figure 3. Kerogen type
©
Humble Geochemical Services

## Kerogen Type and Maturity
University of New York-SUNY | University of New York-SUNY | University of New York-SUNY
Figure 4a. Kerogen Type and Maturity (Tmax) | Figure 4b. Kerogen Type and Maturity (Tmax calculated %VRo) | Figure 4c. Kerogen Type and Maturity (Measured vitrinite reflectance)
Condensate-Wet Gas Window
Dry Gas Window
Oil Window
~ 1.00%VRo
~ 1.40%VRo
~ 0.55%VRo
©
Humble Geochemical Services
Oil Window
Condensate-Wet Gas Window
Dry Gas Window
~ 1.00%VRo
~ 1.40%VRo
~ 0.55%VRo
©
Humble Geochemical Services
~1.00%Ro
Oil Window
Condensate-Wet Gas Window
Dry Gas Window
©
Humble Geochemical Services

## Kerogen Conversion-Maturity
University of New York-SUNY | University of New York-SUNY | University of New York-SUNY
Figure 5a. Kerogen conversion and maturity (based on Tmax). | Figure 5b. Kerogen conversion and maturity (calculated %VRo from Tmax). | Figure 5c. Kerogen conversion and maturity (measured vitrinite reflectance).
©
Humble Geochemical Services
Stained or
Contaminated
Low Level Conversion
Immature
Oil Zone
Dry Gas Zone
High Level Conversion - Expulsion
©
Humble Geochemical Services
Stained or
Contaminated
Low Level Conversion
High Level Conversion - Expulsion
©
Humble Geochemical Services
Stained or
Contaminated
Low Level Conversion
High Level Conversion - Expulsion

## Maturation Profile (hidden)
University of New York-SUNY
Figure 6. Maturation profile based on measured vitrinite reflectance.

## GUIDELINES (hidden)
| Depth range for plots: |  | top | 0 |  | toc scale | 16 | Min. depth | 0
|  |  | bottom | 1000 |  | s2 scale | 60 | Max depth | 0
[8 empty] | Max TOC: | 75.73
[8 empty] | Max S2: | 206.79
Depth log |  | Depth vs. cal ro plot |  |  |  | TOC=100S2/HI |  | S2=HIxTOC/100 | [5 empty] | 350 | 460 | 0.1 | 1
0 | 0.5 | 0 | 0.55 | 25 | 0 |  |  |  |  | Use TOC < TOC VALUE |  |  |  |  | 460 | 1 | 1
1000 | 0.5 | 1000 | 0.55 | 25 | 1000 |  |  |  |  | TOC
| 1 |  | 1.1 | 50 |  | 50 | 0 | 0 |  | 0 | 0
| 1 |  | 1.1 | 50 |  | 200 | 16 | 8 | 50 LINE | 120 | 60
| 5 |  | 1.4 | 100 |  | 350 |  | 0 |  | 0
| 5 |  | 1.4 | 100 |  | 700 |  | 32 | 200 LINE | 30
| 200 | [6 empty] | 0 |  | 0
| 200 | [6 empty] | 56 | 350 LINE | 56
| 350 | [6 empty] | 0 |  | 0 |  |  |  | 80 | 300
| 350 | [6 empty] | 112 | 700 LINE | 8.5714
| 700 |  |  |  |  | Lines for lean box | [7 empty] | 200 = 100 S2 / TOC |  |  |  | 280
| 700 |  |  |  |  | 1 | 0 |  | Lines for PI - Tmax plot
[6 empty] | 1 | 5 | 0.2 | 380 | 0.1 |  |  |  | 200 | 0 | 0
[6 empty] | 0 | 5 | 2.2 | 600 | 0.1 |  |  |  |  | 80 | 40
[6 empty] | 1 | 5 | 0.55 | 430 | 0.1 | [5 empty] | 0
[8 empty] | 0.55 | 430 | 1 | [5 empty] | 160
[8 empty] | 1.4 | 475 | 0 | [5 empty] | 0
[8 empty] | 1.4 | 475 | 1 | [5 empty] | 280
0
[6 empty] | 0 | 0 | 0 | 0 | 0 | 0 | 0 | 0 |  |  | 560
[6 empty] | 5 | 2.5 | 5 | 10 | 5 | 17.5 | 2.85 | 20
[15 empty] | 0 | 0 |  | 85.7143
[15 empty] | 42.85 | 300